## Alim_1000W
Source:	/home/leo/Sketchbook/elec/Alim_1000W/Alim_1000W.kicad_sch
Date:	Wed 03 May 2023 14:00:56 CEST
Tool:	Eeschema 7.0.1
Generator:	/usr/share/kicad/plugins/bom_csv_grouped_by_value.py
Component Count:	52

Collated Components:

Item	Qty	Reference(s)	Value	LibPart	Footprint	Datasheet
1	2	C1, C4	100u	Device:C_Polarized		~
2	6	C2, C3, C5, C6, C7, C8	4.7u	Device:C_Polarized		~
3	1	D1	KBPC5010W	Diode_Bridge:KBPC5010W	Diode_THT:Diode_Bridge_GeneSiC_KBPC_W	https://www.diodemodule.com/bridge-rectifier/kbpc/kbpc5010t.pdf
4	3	D2, D3, D4	1N4007	Diode:1N4007	Diode_THT:D_DO-41_SOD81_P10.16mm_Horizontal	http://www.vishay.com/docs/88503/1n4001.pdf
5	3	J1, J2, J3	Screw_Terminal_01x02	Connector:Screw_Terminal_01x02		~
6	3	L1, L2, L3	50u	Device:L		~
7	7	Q1, Q2, Q3, Q4, Q5, Q6, Q7	STP11NK40Z	ProjLib:STP11NK40Z	TO255P460X1020X2008-3P	https://componentsearchengine.com/Datasheets/2/STP11NK40Z.pdf
8	5	R1, R2, R3, R4, R5	0.1	Device:R		~
9	1	R6	33k	Device:R		~
10	2	R7, R8	2.7k	Device:R		~
11	6	R9, R10, R11, R12, R13, R14	10k	Device:R		~
12	3	RV1, RV2, RV3	1k	Device:R_Potentiometer		~
13	1	SW1	Out_Enable	Switch:SW_Push		~
14	3	U1, U4, U6	IR2110	Driver_FET:IR2110	Package_DIP:DIP-14_W7.62mm	https://www.infineon.com/dgdl/ir2110.pdf?fileId=5546d462533600a4015355c80333167e
15	1	U2	4049	4xxx:4049		http://www.intersil.com/content/dam/intersil/documents/cd40/cd4049ubms.pdf
16	1	U3	LM339	Comparator:LM339		https://www.st.com/resource/en/datasheet/lm139.pdf
17	1	U5	4043	4xxx_IEEE:4043
18	1	U7	LM1117T-3.3	Regulator_Linear:LM1117T-3.3	Package_TO_SOT_THT:TO-220-3_Horizontal_TabDown	http://www.ti.com/lit/ds/symlink/lm1117.pdf
19	1	U8	4071	4xxx:4071		http://www.intersil.com/content/dam/Intersil/documents/cd40/cd4071bms-72bms-75bms.pdf
20	1	U9	4011	4xxx:4011		http://www.intersil.com/content/dam/Intersil/documents/cd40/cd4011bms-12bms-23bms.pdf

## Alim_1000W_2
Source:	/home/leo/Sketchbook/elec/Alim_1000W/Alim_1000W.kicad_sch
Date:	Wed 03 May 2023 14:00:56 CEST
Tool:	Eeschema 7.0.1
Generator:	/usr/share/kicad/plugins/bom_csv_grouped_by_value.py
Component Count:	52

Collated Components:

Item	Qty	Reference(s)	Value	Price	Ref	Total price	Qty margin	adj tot price	Qty tot
1	2	C1, C4	100u	2.5	CHR100400/A	5	1	7.5	3
2	6	C2, C3, C5, C6, C7, C8	4.7u	0.1	CHR4.7100	0.6	4	1	10
3	1	D1	KBPC5010W	1.9	KBPC1010W	1.9	1	3.8	2
4	3	D2, D3, D4	1N4007	0.1	1N4007	0.3	7	1	10
5	3	J1, J2, J3	Screw_Terminal_01x02	0.5	SCREW02BL	1.5	2	2.5	5
6	3	L1, L2, L3	50u	3.5	HFSECO10/50	10.5	0	10.5	3
7	7	Q1, Q2, Q3, Q4, Q5, Q6, Q7	STP11NK40Z	1.2	STP11NK40Z	8.4	3	12	10
8	5	R1, R2, R3, R4, R5	0.1	0.5	RF5V0.1	2.5	5	5	10
9	1	R6	33k			0		0	1
10	2	R7, R8	2.7k			0		0	2
11	6	R9, R10, R11, R12, R13, R14	10k			0		0	6
12	3	RV1, RV2, RV3	1k			0		0	3
13	1	SW1	Out_Enable			0		0	1
14	3	U1, U4, U6	IR2110	2.9	IR2110	8.7	2	14.5	5
15	1	U2	4049	0.6	4049	0.6	0	0.6	1
16	1	U3	LM339	0.7	LM339N	0.7	1	1.4	2
17	1	U5	4043	0.9	4043	0.9	0	0.9	1
18	1	U7	LM1117T-3.3	1	TS1117BCP-3.3	1	0	1	1
19	1	U8	4071	0.6	4071	0.6	0	0.6	1
20	1	U9	4011	0.5	4011	0.5	0	0.5	1
						43.7		62.8